## Sheet1
Thermal Controller 1000W
PART DESCRIPTION | MANUFACTURER | MANUFACTURING PART # | VENDOR | VENDOR PART # | QTY | PRICE | PRICE EXT
Chasis | CC Design |  |  |  | 1
Back Panel | CC Design |  |  |  | 1
Front Panel | CC Design |  |  |  | 1
Crydom Bracket | CC Design |  |  |  | 2
Handles | CC Design |  |  |  | 2
Tank Holder | CC Design |  |  |  | 1
Pump Mount | CC Design |  |  |  | 1
Tank | CC Design |  |  |  | 1
Side Mounts | CC Design |  |  |  | 2
Athena Controller | Athena | 16-DC-S-S-30-AC | Athena Controls |  | 1 | 324 | 324
Cosel 1000W 48V Supply | Cosel | PBA1000F-48 | ALLIED | 70160750 | 1 | 839.62 | 839.62
| TDK-Lambda | SWS1000L-48 | ALLIED | 70177384
Power Supply 9V | ELPAC | FTB08009A | ALLIED | 70195574 | 1 | 46.08 | 46.08
AC Module | Qualtek | 862-06/002 | ALLIED | 689-3338 | 1 | 18 | 18
10 amp fuse | Cooper | GMA-10-R | ALLIED | 70149482 | 1 | 0.2 | 0.2
Solid State Relay | Crydom | D1D40 | ALLIED | 70130468 | 4 | 77.32 | 309.28
AC FAN | Orion Fan | OA825ap-11-1wb | ALLIED | 592-0005 | 1 | 14.78 | 14.78
AC FAN cover | Qualtek | 8132 | ALLIED | 609-0010 | 1 | 0.68 | 0.68
Power Switch | Power Switch | RRA22H3BBGLN | ALLIED | 908-0028 | 1 | 1.21 | 1.21
Green LED | CML | 1032D5 | ALLIED | 679-5085 | 1 | 3.16 | 3.16
Red LED | CML | 1030QD1 | ALLIED | 679-5055 | 1 | 2.3 | 2.3
Reset Switch | NKK Switch | SB4011NOM | ALLIED | 870-0487 | 1 | 3.58 | 3.58
High Current 9 Pin Circ. Con. | Tyco | 211769-1 | ALLIED | 512-8872 | 1 | 4.6 | 4.6
9 pin MS connector | Amphenol | 97-3100A-22-16A | ALLIED | 605-1212 | 1 | 40.14 | 40.14
9 pin MS clamp | Amphenol | 97-3057-1012 | ALLIED | 714-2510 | 1 | 5.69 | 5.69
9 pin MS mating connector | Amphenol | 97-3106-2216P | ALLIED | 605-4212 | 1 | 37.6 | 37.6
USB Cable
Radiator/Fan | Thermal Take | CL-W0072 | Xoxide | cl-w0180 | 1 | 57.99 | 57.99
Pump | March | 0125-0069-0100 | Ryan Herco | 6305.201 | 1 | 128 | 128
Level Switch | Madison | M8700 | McMaster | 46515k41 | 1 | 12.36 | 12.36
45C Switch | NASON | TT-D3A-122R | Hydraulic Controls | TT-D1A-122R | 1 | 28 | 28
FAN 12V_3.6A | Orion Fan | OD1238-12HB-VXC | ALLIED | 70103480 | 1 | 30 | 30
USB connector | Lcom | ECF504-BAS | ALLIED | 70126196 | 1 | 6.54 | 6.54
hose connector | Quick Disconnect |  | McMaster | 5012K78 | 2 | 13.68 | 27.36
1/4 NPTF 1/4" BARB ELBOW |  |  | McMaster | 5346K122 | 1 | 4 | 4
1/8" NPT 1/4" BARB |  |  | McMaster | 5346K13 | 2 | 0.87 | 1.74
1/4" NPT 1/4" BARB |  |  | McMaster | 5346k24 | 1 | 1.53 | 1.53
3/8" NPT 1/4" BARB |  |  | McMaster | 5346K14 | 1 | 0.85 | 0.85
1 ft of 1/4" tubing |  |  | McMaster | 5113k26 | 3 | 2.02 | 6.06
1/4 Pipe Plug |  |  | McMaster | 50785k22 | 1 | 1.19 | 1.19
MicroController Board |  |  | EZPCB |  | 1 | 35 | 35
Relay PCB
PCB Board | EZPCB |  |  |  | 1 | 10.8 | 10.8
TTL PCB Mount | Tyco | 27E128 | ALLIED | 886-2510 | 3 | 1.25 | 3.75
AC Relay PCB Mount | Magnecraft | 70-402-1 | ALLIED | 850-1922 | 1 | 1.13 | 1.13
3PDT PCB Mount | Tyco | 27E046 | ALLIED | 70199356 | 1 | 2.34 | 2.34
2 conductor MTA-156 connector | tyco | 640445-2 | ALLIED | 512-3450 | 10 | 0.16 | 1.6
2 pin MTA-156 housing | tyco | 640250-2 | ALLIED | 512-3900 | 10 | 0.18 | 1.8
3 conductor MTA-156 connector | tyco | 640445-3 | ALLIED | 512-3451 | 6 | 0.16 | 0.96
3 pin MTA 156 housing | tyco | 640250-3 | ALLIED | 512-3902 | 6 | 0.21 | 1.26
.156 Pins | TE | 640706-2 | ALLIED | 70083613 | 20 | 0.21 | 4.2
4 pin .100 | Molex | 70543-0003 | ALLIED | 863-0697 | 1 | 0.5 | 0.5
4 pin .100 housing | Molex | 50-57-9404 | ALLIED | 863-0274 | 1 | 0.22 | 0.22
3 pin .100 | Molex | 70543-0002 | ALLIED | 863-0696 | 1 | 0.5 | 0.5
3 pin .100 housing | Molex | 50-57-9403 | ALLIED | 863-0276 | 1 | 0.19 | 0.19
2 pin .100 | Molex | 70543-0001 | ALLIED | 863-0699 | 4 | 0.58 | 2.32
.100 Pins | Molex | 16-02-0102 | ALLIED | 70190662 | 30 | 0.1 | 3
Jumper | Molex | 15-29-1025 | ALLIED | 863-0403 | 4 | 0.17 | 0.68
5K pot | Bourns | 3296W-1-502LF | ALLIED | 754-1348 | 1 | 1.69 | 1.69
AC Relay | Magnecraft | 782XBM4L-120A | ALLIED | 850-0370 | 1 | 6.68 | 6.68
Latching Relay | Magnecraft | 785XBXCD-12D | ALLIED | 850-0586 | 1 | 12.92 | 12.92
TTL Relay | Potter&brumfield | R1os-E1Y1-J1.0K | ALLIED | 886-2293 | 3 | 16.38 | 49.14
220u Capacitor | Cornell | SK221M035ST | ALLIED | 70186422 | 1 | 0.46 | 0.46
10k resistor | Ohmite | OK1035E | ALLIED | 70022898 | 1 | 0.015 | 0.015
7805 Voltage Regulator | SemiConductor | LM7805CT | ALLIED | 70226718 | 1 | 0.25 | 0.25
10uF Capacitor | Cornell | SEK100M050ST | ALLIED | 70186496 | 2 | 0.175 | 0.35
2098.295
Fan | OD1238-12HBVXC | 70103480
Shock Mounts | 20125K64