## Sheet1
Thermal Controller 8x8
PART DESCRIPTION | MANUFACTURER | MANUFACTURING PART # | VENDOR | VENDOR PART # | QTY | PRICE | PRICE EXT
Chasis | CC Design |  |  |  | 1
Back Panel | CC Design |  |  |  | 1
Front Panel | CC Design |  |  |  | 1
Crydom Bracket | CC Design |  |  |  | 4
Handles | CC Design |  |  |  | 2
Tank | CC Design |  |  |  | 1
Side Mounts | CC Design |  |  |  | 2
Athena Controller | Athena | 16-DC-S-S-30-AC | Athena Controls |  | 1 | 324 | 324
Cosel 36V Supply | Cosel | PBA1000F-36 | ALLIED | 70161390 | 2 | 834.54 | 1669.08
20A 220 Power Inlet | Corcom | 20EJS1 | Digikey | CCM1257-ND | 1 | 16.92 | 16.92
20A 220 Plug | [6 empty] | 0
Power Supply 9V | ELPAC | FTB08009A | ALLIED | 70195574 | 1 | 46.08 | 46.08
Solid State Relay | Crydom | D1D40 | ALLIED | 70130468 | 8 | 78 | 624
220V AC FAN | Orion Fan | OA825ap-11-1wb | ALLIED | 592-0005 | 1 | 14.78 | 14.78
AC FAN cover | Qualtek | 8132 | ALLIED | 609-0010 | 1 | 0.68 | 0.68
Power Switch | Power Switch | RRA22H3BBGLN | ALLIED | 908-0028 | 1 | 1.21 | 1.21
220V Green LED | CML | 1033qd5 | ALLIED | 70130364 | 1 | 3.16 | 3.16
220V Red LED | CML | 1031QD1 | ALLIED | 70130362 | 1 | 2.3 | 2.3
Reset Switch | NKK Switch | SB4011NOM | ALLIED | 870-0487 | 1 | 3.58 | 3.58
9 Pin Circ. Connector | Tyco | 211769-1 | ALLIED | 512-8872 | 1 | 4.6 | 4.6
Female D9 connector | Emerson | 40-9709S | ALLIED | 510-2001 | 1 | 0.45 | 0.45
USB Cable
Double Radiator
FAN 12V_3.6A | Orion Fan | OD1238-12HB-VXC | ALLIED | 70103480 | 1 | 30 | 30
220V 1/15HP Pump | March |  | Ryan Herco |  | 1 | 128 | 128
Level Switch | Madison | M8700 | McMaster | 46515k41 | 1 | 12.36 | 12.36
45C Switch | NASON | TT-D3A-122R | Hydraulic Controls | TT-D3A-122R | 1 | 28 | 28
USB connector | Lcom | ECF504-BAS | ALLIED | 70126196 | 1 | 6.54 | 6.54
4 pin circular connector | amp/tyco | 206-430-1 | Allied | 512-1171 | 1 | 2.5 | 2.5
SPST AC RELAY SOCKET | Magnecraft | 70-781D5-1A | ALLIED | 850-0803 | 1 | 5 | 5
SPST 220 AC RELAY | Magnecraft | 781XAXM4L-240A | ALLIED | 70185272 | 1 | 4.77 | 4.77
Quick Disconnect |  |  | McMaster | 5385k55 | 2 | 10.91 | 21.82
quick disconnect fitting |  |  | McMaster | 5385k28 | 2 | 16.82 | 33.64
1/2" PVC Elbow |  |  | McMaster | 4569k12 | 1 | 4 | 4
1/4" NPT 1/2" BARB |  |  | McMaster | 5346K22 | 5 | 0.87 | 4.35
1/2" NPT 1/2" BARB |  |  | McMaster | 5346k25 | 1 | 1.53 | 1.53
1/4" NPT 1/4" BARB |  |  | McMaster | 5346k24 | 3 | 0.85 | 2.55
PVC pipe Threading 3/4" to 1/4" |  |  | McMaster | 4569k404 | 1 | 2.02 | 2.02
plastic hose fitting 1/2" to 1/2" |  |  | McMaster | 5218k85 | 1 | 1.19 | 1.19
MicroController Board |  |  | EZPCB |  | 1 | 35 | 35
Shock Mounts
EMO Relay Board
TTL PCB Mount | Tyco | 27E128 | ALLIED | 886-2510 | 1 | 1.25 | 1.25
AC Relay PCB Mount | Magnecraft | 70-402-1 | ALLIED | 850-1922 | 1 | 1.13 | 1.13
TTL Relay | Potter&brumfield | R1os-E1Y1-J1.0K | ALLIED | 886-2293 | 1 | 16.38 | 16.38
220 AC Relay | Magnecraft | 782XBXM4L-240A | ALLIED | 70185054 | 1 | 12.85 | 12.85
3 conductor MTA-156 connector | tyco | 640445-3 | ALLIED | 512-3451 | 2 | 0.16 | 0.32
2 pin .100 | Molex | 70543-0001 | ALLIED | 863-0699 | 1 | 0.58 | 0.58
2 conductor MTA-156 connector | tyco | 640445-2 | ALLIED | 512-3450 | 1 | 0.16 | 0.16
EMO Board |  |  | EZ PCB |  | 1 | 10 | 10
Relay PCB
PCB Board | EZPCB |  |  |  | 1 | 10.8 | 10.8
TTL PCB Mount | Tyco | 27E128 | ALLIED | 886-2510 | 4 | 1.25 | 5
3PDT PCB Mount | Tyco | 27E046 | ALLIED | 70199356 | 2 | 2.34 | 4.68
2 conductor MTA-156 connector | tyco | 640445-2 | ALLIED | 512-3450 | 10 | 0.16 | 1.6
2 pin MTA-156 housing | tyco | 640250-2 | ALLIED | 512-3900 | 10 | 0.18 | 1.8
3 conductor MTA-156 connector | tyco | 640445-3 | ALLIED | 512-3451 | 6 | 0.16 | 0.96
3 pin MTA 156 housing | tyco | 640250-3 | ALLIED | 512-3902 | 6 | 0.21 | 1.26
.156 Pins | TE | 640706-2 | ALLIED | 70083613 | 20 | 0.21 | 4.2
4 pin .100 | Molex | 70543-0003 | ALLIED | 863-0697 | 1 | 0.5 | 0.5
4 pin .100 housing | Molex | 50-57-9404 | ALLIED | 863-0274 | 1 | 0.22 | 0.22
3 pin .100 | Molex | 70543-0002 | ALLIED | 863-0696 | 1 | 0.5 | 0.5
3 pin .100 housing | Molex | 50-57-9403 | ALLIED | 863-0276 | 2 | 0.19 | 0.38
2 pin .100 | Molex | 70543-0001 | ALLIED | 863-0699 | 4 | 0.58 | 2.32
.100 Pins | Molex | 16-02-0102 | ALLIED | 70190662 | 30 | 0.1 | 3
Jumper | Molex | 15-29-1025 | ALLIED | 863-0403 | 4 | 0.17 | 0.68
5K pot | Bourns | 3296W-1-502LF | ALLIED | 754-1348 | 2 | 1.69 | 3.38
Latching Relay | Magnecraft | 785XBXCD-12D | ALLIED | 850-0586 | 2 | 12.92 | 25.84
TTL Relay | Potter&brumfield | R1os-E1Y1-J1.0K | ALLIED | 886-2293 | 2 | 16.38 | 32.76
TTL Relay DPDT | Potter&brumfield | R1os-E1Y1-J1.0K | ALLIED | 886-2294 | 1 | 16.38 | 16.38
220u Capacitor | Cornell | SK221M035ST | ALLIED | 70186422 | 1 | 0.46 | 0.46
10k resistor | Ohmite | OK1035E | ALLIED | 70022898 | 1 | 0.015 | 0.015
7805 Voltage Regulator | SemiConductor | LM7805CT | ALLIED | 70226718 | 1 | 0.25 | 0.25
10uF Capacitor | Cornell | SEK100M050ST | ALLIED | 70186496 | 2 | 0.175 | 0.35
3194.115