## Sheet1
Thermal LOW TEMP BILL OF MATERIALS
PART DESCRIPTION | MANUFACTURER | MANUFACTURING PART # | VENDOR | VENDOR PART # | QTY | PRICE | PRICE EXT
Chasis | CC Design |  |  |  | 1 | 247 | 247
Back Panel | CC Design |  |  |  | 1 | 60 | 60
Front Panel | CC Design |  |  |  | 1 | 60 | 60
Crydom Bracket |  |  |  |  | 1 |  | 0
Athena Controller | Athena | 16-DC-S-S-30-AC | Athena Controls |  | 1 | 324 | 324
Cosel 48V Supply | Cosel | PBA1000F-48 | ALLIED | 800-0176 | 1 | 798.99 | 798.99
Power Supply +12, 5, | Phihong | PSA25L-201R | Allied | 653-0038 | 5 | 25.26 | 126.3
Solid State Relay | Crydom | D1D40 | ALLIED | 682-0070 | 4 | 70.54 | 282.16
Latching Relay | Magnecraft | 785XBXCD-12D | ALLIED | 850-0586 | 1 | 12.92 | 12.92
TTL Relay | Potter&brumfield | R1os-E1Y1-J1.0K | ALLIED | 886-2293 | 3 | 16.38 | 49.14
SPST AC RELAY | Magnecraft | 781XAXM4L-120A | ALLIED | 850-0740 | 1 | 4.77 | 4.77
SPST AC RELAY SOCKET | Magnecraft | 70-781D5-1A | ALLIED | 850-0803 | 1 | 5 | 5
AC FAN | Orion Fan | OA825ap-11-1wb | ALLIED | 592-0005 | 1 | 14.78 | 14.78
AC FAN cover | Qualtek | 8132 | ALLIED | 609-0010 | 1 | 0.68 | 0.68
Power Switch | Power Switch | RRA22H3BBGLN | ALLIED | 908-0028 | 1 | 1.21 | 1.21
Reset Switch | NKK Switch | SB4011NOM | ALLIED | 870-0487 | 1 | 3.58 | 3.58
5K pot | Bourns | 3296W-1-502LF | ALLIED | 754-1348 | 2 | 1.69 | 3.38
1.2k resistor | Ohmite | OK1225E | ALLIED | 296-6637 | 1 | 0.05 | 0.05
Terminal Strip | Molex | 38210-0104 | ALLIED | 850-0803 | 1 | 3.01 | 3.01
10A Circuit Breaker | Tyco | W54-XB1A4A10-10 | ALLIED | 886-0028 | 1 | 2.24 | 2.24
20A Circuit Breaker | Tyco | W54-XB1A4A10-20 | ALLIED | 886-0030 | 1 | 2.24 | 2.24
USB connect | L-Com | ECF504-BAS | ALLIED | 665-0169 | 1 | 6.95 | 6.95
20A reciptacle | Hubbell | HBL5379C | Electrical Sales Inc | HBK5379C | 1 | 14 | 14
AC Power Cord 12' | Variuos |  | Electrical Sales Inc |  | 1 | 46 | 46
30A Plug | Variuos |  | Electrical Sales Inc |  | 1 | 14 | 14
Power Cord Strain Relief | Altech | 5308 021 | ALLIED | 500-0058 | 1 | 1.35 | 1.35
Power Cord Lock Nut | Altech | 7211 856 | ALLIED | 500-0085 | 1 | 0.38 | 0.38
Male D9 connector | Emerson | 40-9709M | ALLIED | 510-2000 | 1 | 0.42 | 0.42
9 pin MS connector | Amphenol | 97-3100A-22-16A | ALLIED | 605-1212 | 1 | 40.14 | 40.14
9 pin MS clamp | Amphenol | 97-3057-1012 | ALLIED | 714-2510 | 1 | 5.69 | 5.69
9 pin MS mating connector | Amphenol | 97-3106-2216P | ALLIED | 605-4212 | 1 | 37.6 | 37.6
WITHOUT PCB
LATCHING RELAY MOUNT | Magnecraft | 73-763-1 | ALLIED | 850-1923 | 1 | 4.24 | 4.24
TTL RELAY BOARD | Tyco | 27E460 | ALLIED | 886-2512 | 3 | 17.82 | 53.46
Terminal Strip | Molex | 38210-0104 | ALLIED | 850-0803 | 1 | 3.01 | 3.01
Terminal Block Jumpers | Cinch | 95B | ALLIED | 750-7664 | 5 | 1.27 | 6.35
2235.04
WITH PCB
PCB Board | EZPCB |  |  |  | 1 | 27 | 27
TTL PCB Mount | Tyco | 27E128 | ALLIED | 886-2510 | 3 | 1.25 | 3.75
AC Relay PCB Mount | Magnecraft | 70-402-1 | ALLIED | 850-1922 | 1 | 1.13 | 1.13
3PDT PCB Mount | Tyco | 27E067 | ALLIED | 886-0174 | 2 | 3.24 | 6.48
2 conductor MTA-156 connector | tyco | 640445-2 | ALLIED | 512-3450 | 9 | 0.16 | 1.44
2 pin MTA-156 housing | tyco | 640250-2 | ALLIED | 512-3900 | 9 | 0.18 | 1.62
3 conductor MTA-156 connector | tyco | 640445-3 | ALLIED | 512-3451 | 6 | 0.16 | 0.96
3 pin MTA 156 housing | tyco | 640250-3 | ALLIED | 512-3902 | 6 | 0.21 | 1.26
4 pin .100 | Molex | 70543-0003 | ALLIED | 863-0697 | 1 | 0.5 | 0.5
4 pin .100 housing | Molex | 50-57-9404 | ALLIED | 863-0274 | 1 | 0.22 | 0.22
3 pin .100 | Molex | 70543-0002 | ALLIED | 863-0696 | 1 | 0.5 | 0.5
3 pin .100 housing | Molex | 50-57-9403 | ALLIED | 863-0276 | 1 | 0.19 | 0.19
2 pin .100 | Molex | 70543-0001 | ALLIED | 863-0699 | 4 | 0.58 | 2.32
Jumper | Molex | 15-29-1025 | ALLIED | 863-0403 | 4 | 0.17 | 0.68
3PDT Relay | Tyco | KUP-14D15-12 | ALLIED | 886-2353 | 1 | 9.17 | 9.17
AC Relay | Magnecraft | 782XBM4L-120A | ALLIED | 850-0370 | 1 | 6.68 | 6.68
2231.88