## Sheet1
System | Box Size | Back Panel | Power Supply/ Crydom | System Configuration
2inch Air Cooled | 3u short | PEM | 150 W 7.5V Cosel (12V for fan cooled) | V = 4.3V
2.5inch Air/Fan Cooled |  | Stage Reset | H Bridge Board | V=12V
AC Fan
RS232 (spare)
USB
Standard 9 Pin
Remote Sensor IN
Remote Sensor OUT
2.5" 20C-200C Water Cooled | 3U Medium | PEM | 600W 48V Cosel | V = 51V (Need Data)
2.5" 20C-150C Water Cooled |  | Stage Reset | 20A Crydom | V = 51V
4" 20C-150C WaterCooled |  | AC Fan |  | V = 40V
4" 20C - 200C Water Cooled |  | RS232 (spare) |  | Vhigh = 48V, Vlow = 30V, Vswitch @120C
8" 20C-150C Water Cooled Vswitch |  | USB |  | Vhigh = 54 , Vlow = 40v , Vswitch @ 100C
Standard 9 Pin
Remote Sensor IN
2 Water Hoses
Radiator (Single)
12" 20C-150C Water Cooled | 3U Medium | Stage Reset | 40A Crydom | Vhigh = 48V, Vlow = 30V, Vswitch @ 100C
8"20C-200C Water Cooled |  | AC Fan | 1000W 48V Cosel | Vhigh = 58V, Vlow = 40V, Vswitch @ 100C
|  | RS232 (spare) | high power 8V/12V (for radiator)
USB
Remote Sensor IN
2 Water Hoses
Radiator (single-High Powered)
3 Pin High Current Connector
15A/20A cord
2 fuses
2.5" -40C-200C Water/Neslab Cooled | 3U Short | 30A cord | 1000W 48V Cosel | Vhigh = 51V, Vlow = 30V Vwitch @ 40C(Need Data)
4" -40C-200C Water/Neslab Cooled |  | Radiator (Single) | *40A Crydom(Possibly 20A) | Vhigh = 48V, Vlow = 30V Vswitch @ 40C
8" -40C-200C Water/Neslab Cooled |  | AC Fan |  | Vhigh = 58V, Vlow = 40V, Vswitch @ 40C
RS232 (spare)
RS232 (chiller)
USB
3 pin high current connector
Remote Sensor IN
2 Fuses
5"x5" 20C-200C Water Cooled | 5U Medium | AC Fan | 2 - 1000W 48V Cosel (60V for 5x5)
8"x8" 20C-200C Water Cooled |  | Radiator (Double High Powered Fan) | 2 -40A Crydom
|  | 2 Water Hoses | high power 12V (for Radiator)
4 Pin High Current Connector
USB
RS232 (Spare)
Remote Sensor
30A plug recepticle
2 fuses
Reset